## Specifications
Specifications | [7 empty] | Discreet | [6 empty] | Calculate
|  | Input |  | Output |  | Test | Key Ref |  |  | Input |  | Output | Test | Key Ref |  |  |  | Key Ref
[15 empty] | RPM | 127 | RPM
Drum Diameter |  | 250 |  | 250 | Metres | 250 | D, H, I | Units/Hour |  | 3 |  | 3 | 3 | A, B, C
[15 empty] | Pull Force | 556.5011 | Kg/f | H, I
RPM |  |  |  | 127 | RPM | 127 | D, E, G | Product Length |  | 3 | Metres | 3 | 3 | B, C
[15 empty] | Torque | 2.226 | Nm | H, G
Conveyor Speed |  | 99758.5 |  | 99758.5 | M/pm | 99758.5 | D | Spacing per Unit |  | 3 | Metres | 3 | 3 | B
[15 empty] | Power | 325.1079 | Kw | G
Length of Conveyor |  | 1 |  | 1 | Metres | 1 | C, I | Weight of Unit |  | 3 | Kg | 3 | 3 | A, C
Product on Conveyor |  | 80 |  | 0.5 | Kg's | 80 | C, I | Continuous Load Per Hour |  |  |  | 9 |  | A |  |  |  |  | Key Reference _Map
[19 empty] | A to C: Discreet Loads | (as seen on below)
D to F: Specifications (as seen on below)
G to I: Output Calculations (as seen on below)
Belt Material | [7 empty] | Gearbox Options | [6 empty] | Formulae For Brooks Conveyor System
|  | Input |  | Output |  | Test | Key Ref | [7 empty] | Discreet Loads
Select Material |  | Pivoting bucket conveyor |  |  |  |  | F | Brooks Drive Wormbox | [6 empty] | A) Load Per Hour Continuous: |  |  | Weight of unit x unit/hour.
B) Speed Of Belt: Product length + spacing per unit x unit/hour.
Angle in Degrees |  | 40 |  | 40 |  | 0 | F | BrooksCyclo | [6 empty] | C) Prodcuct On Conveyor: |  |  | Weight of unit x length of conveyor / product length + spacing per unit
App Factor |  |  |  | 0.94921 |  |  | F, I | Tramec Bevel/Helical | [6 empty] | Specifications
D) Conveyor Speed: 60 x RPM x Drum Diameter x PI
Service Factor |  | 1.15 | Decimal | 1.15 |  | 1.15 | G | Tramec Helical | [6 empty] | E) RPM: Conveyor speed / drum diameter x 60
F) Application Factor: Material type friction factor x cos(incline ang(radians)
Belt Weight |  | 2 | Kg/m2 | 2 |  | 2 | I | Tramec KC Workbox | [9 empty] | plus sin(incline ang(radians)
Key Notes: Incline angle(degrees x PI / 180) for both cos & sin
Width of Conveyor |  | 1 | Metres | 1 |  | 1 | I | [10 empty] | Excel uses Radian instead of degrees
Conveyor Application Factors | [12 empty] | Help Menu
Test Results = Values used for the first data entry,
based on original Salesmen Formula sheet, for test purposes only.
| Angle from the horizontal | [11 empty] | Input= The initial values used are set for this sheet.
Material Combinations |  |  | 0 | 10 | 20 | 30 | 40 | 50 | 60 | 70 | 80 | 90 | Output =The result is designed to be displayed on separate sheet locked.
Pivoting bucket conveyor |  |  | 0.025 | 0.19 | 0.36 | 0.52 | 0.66 | 0.78 | 0.88 | 0.95 | 0.99 | 1 | See Below: (Factor Specifications)
Belt on rollers |  |  | 0.025 | 0.19 | 0.36 | 0.52 | 0.66 | 0.78 | 0.88 | 0.95 | 0.99 | 1 | Calculate = Total values output.
Metal on metal (Finished) |  |  | 0.2 | 0.37 | 0.53 | 0.67 | 0.8 | 0.89 | 0.97 | 1.01 | 1.02 | 1 | Specifications & Belt Material: Working as main focal point.
Fabric on steel |  |  | 0.27 | 0.44 | 0.6 | 0.74 | 0.85 | 0.94 | 1 | 1.03 | 1.03 | 1 | Gearbox Options = Not Finished
Fabric on wood |  |  | 0.32 | 0.49 | 0.63 | 0.77 | 0.88 | 0.97 | 1.02 | 1.04 | 1.04 | 1 | Output Calculations - ….Formula Continued
Leather on wood |  |  | 0.35 | 0.52 | 0.67 | 0.8 | 0.91 | 0.99 | 1.04 | 1.06 | 1.05 | 1 | G) Design Kw:……………………………RPM x torque x service factor.
Wood on wood |  |  | 0.35 | 0.52 | 0.67 | 0.8 | 0.91 | 0.99 | 1.04 | 1.06 | 1.05 | 1 | H) Torque: ………………………………..Total belt pull / drum diameter.
Plastic on steel |  |  | 0.35 | 0.52 | 0.67 | 0.8 | 0.91 | 0.99 | 1.04 | 1.06 | 1.05 | 1 | I) Total Belt Pull:………………………..Product on conveyor plus belt weight x width of,
Metal on wood |  |  | 0.4 | 0.57 | 0.72 | 0.85 | 0.95 | 1.02 | 1.07 | 1.08 | 1.05 | 1 |  |  |  | conveyor x length of conveyor plus drum diameter
Rubber on wood |  |  | 0.45 | 0.62 | 0.76 | 0.89 | 0.99 | 1.05 | 1.09 | 1.09 | 1.06 | 1 |  |  |  | x application factor.
Rubber on steel |  |  | 0.5 | 0.67 | 0.81 | 0.93 | 1.03 | 1.09 | 1.12 | 1.11 | 1.07 | 1
Leather on metal |  |  | 0.56 | 0.72 | 0.87 | 0.98 | 1.06 | 1.12 | 1.12 | 1.13 | 1.08 | 1

## Torque
Model Selection
R | N2 rpm | T2 Nm | P1 kW | FS | T2 Result | Test Input
19 | 1400 | 12 | 1.8 | 3
| 546 | 30 | 1.8 | 1.6
| 285 | 48 | 1.5 | 1 |  | rpm | 127
| 142 | 48 | 0.75 | 1
24 | 1400 | 26 | 4 | 2.7 |  | torque | 180
| 546 | 68 | 4 | 1.4
| 285 | 97 | 3 | 1
| 142 | 98 | 1.5 | 1
28 | 1400 | 61 | 9.2 | 2.4
| 546 | 156 | 9.2 | 1.2
| 285 | 179 | 5.5 | 1
| 142 | 196 | 3 | 1
38 | 1400 | 146 | 22 | 2
| 546 | 373 | 22 | 1
| 285 | 357 | 11 | 1
| 142 | 359 | 5.5 | 1
48 | 1400 | 199 | 30 | 3
| 546 | 509 | 30 | 1.5
| 285 | 715 | 22 | 1
| 285 | 717 | 11 | 1

## Models
BROOKSCYCLO MODEL |  | BROOKSCYCLO MODEL
| 02-606-6 |  | 02-608-8
| 02-606-7 |  | 05-608-8
| 02-606-8 |  | 05-609-8
| 02-606-9 |  | 01-609-8
| 02-606-10 |  | 01-610-8
| 02-606-11 |  | 02-606-11
| 02-606-12 |  | 02-606-12
| 02-606-13 |  | 02-606-13
| 02-606-14 |  | 02-606-14
| 02-606-15 |  | 02-606-15
| 02-606-16 |  | 02-606-16
| 02-606-17 |  | 02-606-17
| 02-606-18 |  | 02-606-18
| 02-606-19 |  | 02-606-19
| 02-606-20 |  | 02-606-20
| 02-606-21 |  | 02-606-21
| 02-606-22 |  | 02-606-22
| 02-606-23 |  | 02-606-23
| 02-606-24 |  | 02-606-24
| 02-606-25 |  | 02-606-25
| 02-606-26 |  | 02-606-26
| 02-606-27 |  | 02-606-27